## Summary - Terra
TerranVM Terra Insturction Set
| Instruction size | 32 Bits | [31 empty] | Registers key:
| Word length | 32 Bits
| Number of Registers | 8 General, 4 Special | [31 empty] | Rs: Source/Rd: Destiantion/Rm: Intermediate
| Total memory window size | 16 MB | [31 empty] | Word = 32 bits, Halfword = 16 bits, Byte = 8 bits
Cond: 0-Un, 1-m1==zero, 2-m1 != zero, 3-m1 > 0, 4-m1 < 0
Chapter | Description | 31 | 30 | 29 | 28 | 27 | 26 | 25 | 24 | 23 | 22 | 21 | 20 | 19 | 18 | 17 | 16 | 15 | 14 | 13 | 12 | 11 | 10 | 9 | 8 | 7 | 6 | 5 | 4 | 3 | 2 | 1 | 0
1 | Mathematical and Register data transfer | Cond |  |  | 0 | 0 | 0 | 0 | Rd |  |  | Rs |  |  | Rm |  |  | 0 | 0 | 0 | 0 | 0 | 0 | 0 | 0 | 0 | 0 | MathOpcode* | [5 empty] | MathOpcode 0 for Halt
| JSR/Return | Cond |  |  | 0 | 0 | 0 | 0 | Rd |  |  | ignored | [5 empty] | 0 | 0 | 0 | 0 | 0 | 0 | 0 | 0 | 0 | 0 | 1 | 1 | 1 | 1 | 1 | M | M: 0-JSR, 1-RETURN
| Malloc | Cond |  |  | 0 | 0 | 0 | 0 | Rd |  |  | Rsize |  |  | ignored |  |  | 0 | 0 | 0 | 0 | 0 | 0 | 0 | 0 | 0 | 0 | 1 | 0 | 0 | 1 | 0 | 0 | Rsize must contain size of memory, in Int32
2 | Load and Store to memory | Cond |  |  | 0 | 0 | 0 | 0 | Rd |  |  | Rs |  |  | Rperi |  |  | 0 | 0 | 0 | 0 | 0 | 0 | 0 | 0 | 0 | 1 | 0 | 0 | 0 | Mode |  | C | Rperi: register to peripheral # (Store 0 at Rperi to MEMCPY to main mem); C: 0-Load, 1-Store; Mode: 0-Byte, 1-Halfword, 2-Word | memory[Rd] = Rs, only the low 8 bits of Rs are used
3 | Memory copy | Cond |  |  | 0 | 0 | 0 | 0 | Rd |  |  | Rs |  |  | Rlen |  |  | RfromAddr |  |  | RtoAddr |  |  | 0 | 0 | 0 | 1 | 0 | 0 | 1 | 0 | 0 | 0 | Rs/Rd: device (see Rperi); Rlen: length
4 | Compare | Cond |  |  | 0 | 0 | 0 | 1 | Rd |  |  | Rs |  |  | 0 | 0 | 0 | 0 | 0 | 0 | 0 | 0 | 0 | 0 | 0 | 0 | 0 | 0 | 0 | 0 | 0 | L | R | m1 = if(Rd == Rs) 0 else if (Rd > Rs) 1 else -1; L/R-1 if either hand (Rd is left) is Float
2 | Load and Store byte immediate | Cond |  |  | 0 | 0 | 0 | 1 | Rd |  |  | Rperi |  |  | 0 | 1 | M | 0 | 0 | 0 | 0 | 0 | 0 | 0 | 0 | Byte | [7 empty] | Rd: destination memAddr; M: 0-Load, 1-Store
| Load and Store halfword immediate | Cond |  |  | 0 | 0 | 0 | 1 | Rd |  |  | Rperi |  |  | 1 | 0 | M | Halfword | [15 empty] | Rd: destination memAddr; M: 0-Load, 1-Store
| Load word immediate | Cond |  |  | 0 | 0 | 0 | 1 | Rd |  |  | Rperi |  |  | 1 | 1 | M | MSB/LSB of Word | [15 empty] | M: 0-Low, 1-High
| Load and Store a word from register to memory | Cond |  |  | 0 | 0 | 1 | C | Rd |  |  | Offset (address = 4 * offset) | [21 empty] | C: 0-Load, 1-Store
5 | Push and Pop | Cond |  |  | 0 | 1 | M | C | Rd |  |  | IntOffset (address = 4 * offset) (only for PUSHWORDI, POPWORDI) | [21 empty] | M: 0-push reg, 1-pushword; C: 0-Push 1-Pop; IntOffset: set to 0 if not used; popped value will go to LR register if IntOffset is non-zero
6 | (Un)Conditional jump | Cond |  |  | 1 | 0 | 0 | 0 | ignored |  |  | Offset (address = 4 * offset) | [21 empty] | Cond: 5-fwd, 6-bwd
7 | Set memory bank | Cond |  |  | 1 | 0 | 0 | 1 | ignored |  |  | 0 | 0 | 0 | Bank number | [5 empty] | Slot number | [12 empty] | Optional; each bank is 256 kB, will allow to address up to 1 GB of memory
8 | Inquire feature support | Cond |  |  | 1 | 0 | 0 | 1 | Rd |  |  | 0 | 0 | 1 | 0 | 0 | 0 | 0 | 0 | 0 | 0 | 0 | 0 | 0 | 0 | FeatureID* | [7 empty] | Returns -1 (FFFFFFFFh) if supported, 0 otherwise
9 | Call peripheral | Cond |  |  | 1 | 1 | 1 | 1 | Rd |  |  | 0 | 0 | 0 | 0 | 0 | 0 | 0 | 0 | 0 | 0 | 0 | 0 | 0 | 0 | IRQ | [7 empty] | Destination register must contain the argument (stored as Int32)
10 | Get memory size | Cond |  |  | 1 | 1 | 1 | 1 | Rd |  |  | 0 | 0 | 0 | 0 | 0 | 0 | 0 | 0 | 0 | 0 | 0 | 0 | 0 | 1 | IRQ | [7 empty] | Memory size of the peripheral, returned in Int32; IRQ 0 for the main memory
11 | Get uptime | Cond |  |  | 1 | 1 | 1 | 1 | Rd |  |  | 0 | 0 | 0 | 0 | 0 | 0 | 0 | 0 | 0 | 0 | 0 | 0 | 0 | 1 | 1 | 1 | 1 | 1 | 1 | 1 | 1 | 1
12 | Interrupt | Cond |  |  | 1 | 1 | 1 | 1 | 1 | 1 | 1 | 1 | 1 | 1 | 1 | 1 | 1 | 1 | 1 | 1 | 1 | 1 | 1 | 1 | 1 | Interrupt

## Summary - FlowerPot
TerranVM FlowerPot Insturction Set
| Instruction size | 16 Bits | [31 empty] | Registers key:
| Word length | 8 Bits
| Number of Registers | 4 General, 4 Special | [31 empty] | Rs: Source/Rd: Destiantion/Rm: Intermediate
| Total memory window size | 1 MB | [31 empty] | Word = 32 bits, Halfword = 16 bits, Byte = 8 bits
Cond: 0-Un, 1-m1==zero, 2-m1 != zero, 3-m1 > 0, 4-m1 < 0
Chapter | Description | 31 | 30 | 29 | 28 | 27 | 26 | 25 | 24 | 23 | 22 | 21 | 20 | 19 | 18 | 17 | 16 | 15 | 14 | 13 | 12 | 11 | 10 | 9 | 8 | 7 | 6 | 5 | 4 | 3 | 2 | 1 | 0
1 | Mathematical and Register data transfer | Cond |  |  | 0 | 0 | 0 | 0 | Rd |  |  | Rs |  |  | Rm |  |  | 0 | 0 | 0 | 0 | 0 | 0 | 0 | 0 | 0 | 0 | MathOpcode* | [5 empty] | MathOpcode 0 for Halt
| JSR/Return | Cond |  |  | 0 | 0 | 0 | 0 | Rd |  |  | ignored | [5 empty] | 0 | 0 | 0 | 0 | 0 | 0 | 0 | 0 | 0 | 0 | 1 | 1 | 1 | 1 | 1 | M | M: 0-JSR, 1-RETURN
| Malloc | Cond |  |  | 0 | 0 | 0 | 0 | Rd |  |  | Rsize |  |  | ignored |  |  | 0 | 0 | 0 | 0 | 0 | 0 | 0 | 0 | 0 | 0 | 1 | 0 | 0 | 1 | 0 | 0 | Rsize must contain size of memory, in Int32
2 | Load and Store to memory | Cond |  |  | 0 | 0 | 0 | 0 | Rd |  |  | Rs |  |  | Rperi |  |  | 0 | 0 | 0 | 0 | 0 | 0 | 0 | 0 | 0 | 1 | 0 | 0 | 0 | Mode |  | C | Rperi: register to peripheral # (Store 0 at Rperi to MEMCPY to main mem); C: 0-Load, 1-Store; Mode: 0-Byte, 1-Halfword, 2-Word | memory[Rd] = Rs, only the low 8 bits of Rs are used
3 | Memory copy | Cond |  |  | 0 | 0 | 0 | 0 | Rd |  |  | Rs |  |  | Rlen |  |  | RfromAddr |  |  | RtoAddr |  |  | 0 | 0 | 0 | 1 | 0 | 0 | 1 | 0 | 0 | 0 | Rs/Rd: device (see Rperi); Rlen: length
4 | Compare | Cond |  |  | 0 | 0 | 0 | 1 | Rd |  |  | Rs |  |  | 0 | 0 | 0 | 0 | 0 | 0 | 0 | 0 | 0 | 0 | 0 | 0 | 0 | 0 | 0 | 0 | 0 | L | R | m1 = if(Rd == Rs) 0 else if (Rd > Rs) 1 else -1; L/R-1 if either hand (Rd is left) is Float
2 | Load and Store byte immediate | Cond |  |  | 0 | 0 | 0 | 1 | Rd |  |  | Rperi |  |  | 0 | 1 | M | 0 | 0 | 0 | 0 | 0 | 0 | 0 | 0 | Byte | [7 empty] | Rd: destination memAddr; M: 0-Load, 1-Store
| Load and Store halfword immediate | Cond |  |  | 0 | 0 | 0 | 1 | Rd |  |  | Rperi |  |  | 1 | 0 | M | Halfword | [15 empty] | Rd: destination memAddr; M: 0-Load, 1-Store
| Load word immediate | Cond |  |  | 0 | 0 | 0 | 1 | Rd |  |  | Rperi |  |  | 1 | 1 | M | MSB/LSB of Word | [15 empty] | M: 0-Low, 1-High
| Load and Store a word from register to memory | Cond |  |  | 0 | 0 | 1 | C | Rd |  |  | Offset (address = 4 * offset) | [21 empty] | C: 0-Load, 1-Store
5 | Push and Pop | Cond |  |  | 0 | 1 | M | C | Rd |  |  | IntOffset (address = 4 * offset) (only for PUSHWORDI, POPWORDI) | [21 empty] | M: 0-push reg, 1-pushword; C: 0-Push 1-Pop; IntOffset: set to 0 if not used; popped value will go to LR register if IntOffset is non-zero
6 | (Un)Conditional jump | Cond |  |  | 1 | 0 | 0 | 0 | ignored |  |  | Offset (address = 4 * offset) | [21 empty] | Cond: 5-fwd, 6-bwd
7 | Set memory bank | Cond |  |  | 1 | 0 | 0 | 1 | ignored |  |  | 0 | 0 | 0 | Bank number | [5 empty] | Slot number | [12 empty] | Optional; each bank is 256 kB, will allow to address up to 1 GB of memory
8 | Inquire feature support | Cond |  |  | 1 | 0 | 0 | 1 | Rd |  |  | 0 | 0 | 1 | 0 | 0 | 0 | 0 | 0 | 0 | 0 | 0 | 0 | 0 | 0 | FeatureID* | [7 empty] | Returns -1 (FFFFFFFFh) if supported, 0 otherwise
9 | Call peripheral | Cond |  |  | 1 | 1 | 1 | 1 | Rd |  |  | 0 | 0 | 0 | 0 | 0 | 0 | 0 | 0 | 0 | 0 | 0 | 0 | 0 | 0 | IRQ | [7 empty] | Destination register must contain the argument (stored as Int32)
10 | Get memory size | Cond |  |  | 1 | 1 | 1 | 1 | Rd |  |  | 0 | 0 | 0 | 0 | 0 | 0 | 0 | 0 | 0 | 0 | 0 | 0 | 0 | 1 | IRQ | [7 empty] | Memory size of the peripheral, returned in Int32; IRQ 0 for the main memory
11 | Get uptime | Cond |  |  | 1 | 1 | 1 | 1 | Rd |  |  | 0 | 0 | 0 | 0 | 0 | 0 | 0 | 0 | 0 | 0 | 0 | 0 | 0 | 1 | 1 | 1 | 1 | 1 | 1 | 1 | 1 | 1
12 | Interrupt | Cond |  |  | 1 | 1 | 1 | 1 | 1 | 1 | 1 | 1 | 1 | 1 | 1 | 1 | 1 | 1 | 1 | 1 | 1 | 1 | 1 | 1 | 1 | Interrupt
[18 empty] | 0 | 0 | 0 | Rd |  | Rs |  | Rm |  | 0 | MathOpcode*
[18 empty] | 0 | 0 | 0 | Rd |  | ignored |  |  |  | 0 | 1 | 1 | 1 | 1 | 1 | M
[18 empty] | 0 | 0 | 0 | Rd |  | Rsize |  | ignored |  | 0 | 1 | 0 | 0 | 1 | 0 | 0
[18 empty] | 0 | 0 | 0 | Rd |  | Rs |  | Rperi |  | 1 | 0 | 0 | 0 | Mode |  | C
[18 empty] | 0 | 0 | 0 | Rd
[18 empty] | 0 | 0 | 1 | Rd |  | Rs |  | 0 | 0 | 0 | 0 | 0 | 0 | 0 | L | R
[18 empty] | 0 | 0 | 1 | Rd |  | Rperi |  | M | Byte
[18 empty] | 0 | 1 | C | Rd |  | Offset (address = 2 * offset)
[18 empty] | 1 | M | C | Rd
[18 empty] | 0 | 0 | 0 | Rd
[18 empty] | 0 | 0 | 1 | Rd
[18 empty] | 0 | 0 | 1 | Rd
[18 empty] | 1 | 1 | 1 | Rd
[18 empty] | 1 | 1 | 1 | Rd
[18 empty] | 1 | 1 | 1 | Rd
[18 empty] | 1 | 1 | 1 | Rd

## Chapter 1. Math Opcodes
Chapter | 1 | Mathematical Opcodes
NOP = MOV r1, r1; XCHG r4, r4; etc. | [10 empty] | Unused registers are ignored
Description |  | 5 | 4 | 3 | 2 | 1 | 0 | Dec | Hex | Opcode | Expression | Data type | Conditional suffix | Condition
Register move |  | 1 | 1 | 0 | 0 | 0 | 0 | 48 | 30h | MOV | Rd <- Rs | Int32 | Z | m1 == 0
Register exchange |  | 1 | 1 | 0 | 0 | 0 | 1 | 49 | 31h | XCHG | Rd <-> Rs | Int32 | NZ | m1 != 0
Register increment |  | 1 | 1 | 0 | 0 | 1 | 0 | 50 | 32h | INC | Rd += 1 | Int32 | GT | m1 > 0
Register decrement |  | 1 | 1 | 0 | 0 | 1 | 1 | 51 | 33h | DEC | Rd -= 1 | Int32 | LS | m1 < 0
Malloc |  | 1 | 1 | 0 | 1 | 0 | 0 | 52 | 34h | MALLOC | Rd = allocated memory pointer; Rs = size in bytes
Float to Int |  | 1 | 1 | 0 | 1 | 1 | 0 | 54 | 36h | FTOI | Rd = (int) Rs | Float | e.g. MOVZ
Int to Float |  | 1 | 1 | 0 | 1 | 1 | 1 | 55 | 37h | ITOF | Rd = (float) Rs | Int32 | e.g. JSRNZ
Jump to Subroutine |  | 1 | 1 | 1 | 1 | 1 | 0 | 62 | 3Eh | JSR | PUSHWORDI(pc); JMP(addr) |  | e.g. RETURNGT
Return |  | 1 | 1 | 1 | 1 | 1 | 1 | 63 | 3Fh | RETURN | pc = POPWORDI() |  | e.g. XORLS
Add |  | 0 | 0 | 0 | 0 | 0 | 1 | 1 | 01h | ADD | Rd = Rs + Rm | Float
Subtract |  | 0 | 0 | 0 | 0 | 1 | 0 | 2 | 02h | SUB | Rd = Rs - Rm | Float
Multiply |  | 0 | 0 | 0 | 0 | 1 | 1 | 3 | 03h | MUL | Rd = Rs * Rm | Float
Divide |  | 0 | 0 | 0 | 1 | 0 | 0 | 4 | 04h | DIV | Rd = Rs / Rm | Float
Powerof |  | 0 | 0 | 0 | 1 | 0 | 1 | 5 | 05h | POW | Rd = Rs ^ Rm | Float
Modulo |  | 0 | 0 | 0 | 1 | 1 | 0 | 6 | 06h | MOD | Rd = Rs % Rm | Float
Add integer |  | 1 | 0 | 0 | 0 | 0 | 1 | 33 | 21h | ADDINT | Rd = Rs + Rm | Int32
Subtract integer |  | 1 | 0 | 0 | 0 | 1 | 0 | 34 | 22h | SUBINT | Rd = Rs - Rm | Int32
Multiply integer |  | 1 | 0 | 0 | 0 | 1 | 1 | 35 | 23h | MULINT | Rd = Rs * Rm | Int32
Divide integer |  | 1 | 0 | 0 | 1 | 0 | 0 | 36 | 24h | DIVINT | Rd = Rs / Rm | Int32
Powerof integer |  | 1 | 0 | 0 | 1 | 0 | 1 | 37 | 25h | POWINT | Rd = Rs ^ Rm | Int32
Modulo integer |  | 1 | 0 | 0 | 1 | 1 | 0 | 38 | 26h | MODINT | Rd = Rs % Rm | Int32
Bitwise shift left |  | 0 | 0 | 0 | 1 | 1 | 1 | 7 | 07h | SHL | Rd = Rs << Rm | Int32
Bitwise signed shift right |  | 0 | 0 | 1 | 0 | 0 | 0 | 8 | 08h | SHR | Rd = Rs >> Rm | Int32
Bitwise unsigned shift right |  | 0 | 0 | 1 | 0 | 0 | 1 | 9 | 09h | USHR | Rd = Rs >>> Rm | Int32
Bitwise And |  | 0 | 0 | 1 | 0 | 1 | 0 | 10 | 0Ah | AND | Rd = Rs AND Rm | Int32
Bitwise Or |  | 0 | 0 | 1 | 0 | 1 | 1 | 11 | 0Bh | OR | Rd = Rs OR Rm | Int32
Bitwise Xor |  | 0 | 0 | 1 | 1 | 0 | 0 | 12 | 0Ch | XOR | Rd = Rs XOR Rm | Float
Absolute |  | 0 | 1 | 0 | 0 | 0 | 0 | 16 | 10h | ABS | Rd = ¦Rs¦ | Float
Sine |  | 0 | 1 | 0 | 0 | 0 | 1 | 17 | 11h | SIN | Rd = Sin(Rs) | Float
Cosine |  | 0 | 1 | 0 | 0 | 1 | 0 | 18 | 12h | COS | Rd = Cos(Rs) | Float
Tangent |  | 0 | 1 | 0 | 0 | 1 | 1 | 19 | 13h | TAN | Rd = Tan(Rs) | Float
Floor |  | 0 | 1 | 0 | 1 | 0 | 0 | 20 | 14h | FLOOR | Rd = Floor(Rs) | Float
Ceiling |  | 0 | 1 | 0 | 1 | 0 | 1 | 21 | 15h | CEIL | Rd = Ceil(Rs) | Float
Round |  | 0 | 1 | 0 | 1 | 1 | 0 | 22 | 16h | ROUND | Rd = Round(Rs) | Float
Log |  | 0 | 1 | 0 | 1 | 1 | 1 | 23 | 17h | LOG | Rd = Log(Rs) | Float
Random integer |  | 0 | 1 | 1 | 0 | 0 | 0 | 24 | 18h | RNDI | Rd = Rndint() | Float
Random |  | 0 | 1 | 1 | 0 | 0 | 1 | 25 | 19h | RND | Rd = Rnd() | Float
Sign |  | 0 | 1 | 1 | 0 | 1 | 0 | 26 | 1Ah | SGN | Rd = Sgn(Rs) | Float
Square root |  | 0 | 1 | 1 | 0 | 1 | 1 | 27 | 1Bh | SQRT | Rd = Sqrt(Rs) | Float
Cubic root |  | 0 | 1 | 1 | 1 | 0 | 0 | 28 | 1Ch | CBRT | Rd = Cbrt(Rs) | Float
Invert |  | 0 | 1 | 1 | 1 | 0 | 1 | 29 | 1Dh | INV | Rd = 1 / Rs | Float
Radian |  | 0 | 1 | 1 | 1 | 1 | 0 | 30 | 1Eh | RAD | Rd = Rad(Rs) | Float
Bitwise Not |  | 0 | 1 | 1 | 1 | 1 | 1 | 31 | 1Fh | NOT | Rd = NOT Rs | Int32
Halt |  | 0 | 0 | 0 | 0 | 0 | 0 | 0 | 00h | HALT

## Instructions
Chapter | 2 | Load and Store
Load
Name |  | Expression | Arguments | Description | Notes
LOADBYTE |  | rDest = dev[rPeri].mem[rSrc] | destination, source, peripheral | Loads destination register with a byte from address stored in source register, in the device (IRQ) stored in peripheral register
LOADHWORD |  | rDest = dev[rPeri].mem[rSrc] | destination, source, peripheral | Loads destination register with a halfword (two consecutive bytes) from address stored in source register, in the device (IRQ) stored in peripheral register
LOADWORD |  | rDest = dev[rPeri].mem[rSrc] | destination, source, peripheral | Loads destination register with a full word (four consecutive bytes) from address stored in source register, in the device (IRQ) stored in peripheral register
LOADBYTEI |  | rDest = immediate | destination, byte immediate | Loads destination register with a byte immediate
LOADHWORDI |  | rDest = immediate | destination, halfword immediate | Loads destination register with a halfword immediate
LOADWORDI |  | rDest = immediate | destination, fullword immediate | Loads destination register with a full word immediate | Consisted with two opcodes to write high/low bytes
LOADWORDIMEM |  | rDest = mem[offset] | destination, memory address offset | Loads destination register with a full word from specified memory address | You can only address xxx0h, xxx4h, xxx8h, xxxCh addresses; offset is a forementioned memory address divided by four
Store
Name |  | Expression | Arguments | Description | Notes
STOREBYTE |  | dev[rPeri].mem[rSrc] = rDest | destination, source, peripheral | Stores a byte from destination register to address stored in source register, in the device (IRQ) stored in peripheral register
STOREHWORD |  | dev[rPeri].mem[rSrc] = rDest | destination, source, peripheral | Stores a halfword (two consecutive bytes) from destination register to address stored in source register, in the device (IRQ) stored in peripheral register
STOREWORD |  | dev[rPeri].mem[rSrc] = rDest | destination, source, peripheral | Stores a full word (four consecutive bytes) from destination register to address stored in source register, in the device (IRQ) stored in peripheral register
STOREBYTEI |  | dev[rPeri].mem[rDest] = immediate | destination, peripheral, byte immediate | Stores a byte immediate from address stored in destination register
STOREHWORDI |  | dev[rPeri].mem[rDest] = immediate | destination, peripheral, halfword immediate | Stores a halfword immediate from address stored in destination register
STOREWORDIMEM |  | mem[offset] = rDest | destination, memory address offset | Stores a full word from destination register to specified memory address | You can only address xxx0h, xxx4h, xxx8h, xxxCh addresses; offset is a forementioned memory address divided by four
Chapter | 3 | Memory Copy
Name |  | Expression | Arguments | Description | Notes
MEMCPY |  | dev[to].mem[dest] = dev[from].mem[src] | destination, source, length, from, to
Chapter | 4 | Compare
Name |  | Expression | Arguments | Description | Notes
CMP/CMPII |  | rCMP = rHand - lHand | lhand, rhand (registers) | Two arguments are both integer
CMPFI |  | rCMP = rHand - lHand | lhand, rhand (registers) | Lhand is float, Rhand is integer
CMPIF |  | rCMP = rHand - lHand | lhand, rhand (registers) | Lhand is integer, Rhand is float
CMPFF |  | rCMP = rHand - lHand | lhand, rhand (registers) | Two arguments are both float
Chapter | 5 | Push and Pop
Name |  | Expression | Arguments | Description | Notes
PUSH |  |  | destination | Push whatever value in the destination register into the stack
PUSHWORDI |  |  | memory address offset | Push memory address immediate into the stack | You can only address xxx0h, xxx4h, xxx8h, xxxCh addresses; offset is a forementioned memory address divided by four
POP |  |  | destination | Pop whatever value in the stack and write the value to the register
POPWORDI |  |  | none | Pop whatever value in the stack and write the value to the Link Register
Chapter | 6 | Conditional Jump
Name |  | Expression | Arguments | Description | Notes
JMP |  | pc = offset | memory address offset | Unconditionally jump to the memory address | You can only address xxx0h, xxx4h, xxx8h, xxxCh addresses; offset is a forementioned memory address divided by four
JZ |  | if (rCMP == 0) pc = offset | memory address offset | Jump to the memory address, if rCMP is equal to zero | You can only address xxx0h, xxx4h, xxx8h, xxxCh addresses; offset is a forementioned memory address divided by four
JNZ |  | if (rCMP != 0) pc = offset | memory address offset | Jump to the memory address, if rCMP is not equal to zero | You can only address xxx0h, xxx4h, xxx8h, xxxCh addresses; offset is a forementioned memory address divided by four
JGT |  | if (rCMP > 0) pc = offset | memory address offset | Jump to the memory address, if rCMP is greater than zero | You can only address xxx0h, xxx4h, xxx8h, xxxCh addresses; offset is a forementioned memory address divided by four
JLS |  | if (rCMP < 0) pc = offset | memory address offset | Jump to the memory address, if rCMP is less than zero | You can only address xxx0h, xxx4h, xxx8h, xxxCh addresses; offset is a forementioned memory address divided by four
JFW |  | pc += words | number of words to jump | Unconditionally increment program counter
JBW |  | pc -= words | number of words to jump | Unconditionally decrement program counter
Chapter | 7 | Memory Bank Operation
Name |  | Expression | Arguments | Description | Notes
Chapter | 8 | Supported Feature Inquiry
Name |  | Expression | Arguments | Description | Notes
Chapter | 9 | Calling Peripheral
Name |  | Expression | Arguments | Description | Notes
Chapter | 10 | Memory Size Inquiry
Name |  | Expression | Arguments | Description | Notes
Chapter | 11 | System Uptime Inquiry
Name |  | Expression | Arguments | Description | Notes
Chapter | 12 | Interrupt
Name |  | Expression | Arguments | Description | Notes

## Sheet1
Feature Identifier
Description | 7 | 6 | 5 | 4 | 3 | 2 | 1 | 0 | Dec | Hex
Always return TRUE (FFFFFFFFh) | 0 | 0 | 0 | 0 | 0 | 0 | 0 | 0 | 0 | 00h
Memory Banking: 16 Slots | 0 | 0 | 0 | 0 | 0 | 1 | 0 | 1 | 5 | 05h
Memory Banking: 32 Slots | 0 | 0 | 0 | 0 | 0 | 1 | 1 | 0 | 6 | 06h
Memory Banking: 64 Slots | 0 | 0 | 0 | 0 | 0 | 1 | 1 | 1 | 7 | 07h

## BIOS Call
BIOS Call
Description | 31 | 30 | 29 | 28 | 27 | 26 | 25 | 24 | 23 | 22 | 21 | 20 | 19 | 18 | 17 | 16 | 15 | 14 | 13 | 12 | 11 | 10 | 9 | 8 | 7 | 6 | 5 | 4 | 3 | 2 | 1 | 0
Print string | 0 | 0 | 0 | 0 | 0 | 0 | 0 | 1 | Database address
Emit a character | 0 | 0 | 0 | 0 | 0 | 0 | 1 | 0 | Background colour | [7 empty] | Foreground colour | [7 empty] | Character

## StdGrAd Call
Standardised Graphics Adapter Call
Description | 15 | 14 | 13 | 12 | 11 | 10 | 9 | 8 | 7 | 6 | 5 | 4 | 3 | 2 | 1 | 0 | Bits 16..31 are simply ignored
T: 0-Off, 1-On
No operation | 0 | 0 | 0 | 0 | 0 | 0 | 0 | 0 | 0 | 0 | 0 | 0 | 0 | 0 | 0 | Any | P: 0-X, 1-Y; 0-Fore, 1-Back
Cursor blink | 0 | 0 | 0 | 0 | 0 | 0 | 0 | 0 | 0 | 0 | 0 | 0 | 0 | 0 | 1 | T
Fill screen with fore/back | 0 | 0 | 0 | 0 | 0 | 0 | 0 | 0 | 0 | 0 | 0 | 0 | 0 | 1 | 0 | P
Change current canvas/framebuffer | 0 | 0 | 0 | 0 | 0 | 0 | 0 | 0 | 0 | 0 | 0 | 1 | Canvas Index
Change graphics mode | 0 | 0 | 0 | 0 | 0 | 0 | 0 | 1 | Argument
Set cursor X/Y position | 0 | 0 | 0 | 0 | 0 | 0 | 1 | P | Argument
Scroll text in X/Y direction | 0 | 0 | 0 | 0 | 0 | 1 | 0 | P | Argument
Change fore/backgroud colour | 0 | 0 | 0 | 0 | 0 | 1 | 1 | P | Argument
Put character/pixel | 0 | 0 | 0 | 0 | 1 | 0 | 0 | 0 | Data